## ORYZA analogues
ORYZA Variables and RICESIM analogues
| ORYZA_name | description | units | RICESIM_name | units | notes
| ANCR | current N in the plant (storage + leaf + dead + stem) NOT root! | kg N ha-1 | totalplantN | g N plant-1 | includes roots
| ANCRPT | potential above ground leaf N content? | g N plant-1
| ANLD | N content in dead leaf | kg N ha-1 | dead_Npool
| ANLV | N content in leaves | kg N ha-1 | leaf_Npool | g N plant-1
| ANSO | N content in storage organs (grains) | kg N ha-1 | storage_Npool | g N plant-1
| ANST | N content in stems | kg N ha-1 | stem_Npool | g N plant-1
| ATN | total N content in plants?
| COLDTT | thermal time accumulation for cold T grain stress | daily thermal units | COLDTT | daily thermal units
| CPEW | water dress index? related to LESTRS | -
| CRGLV | CH2O requirement for leave dm productoin | kg Ch2O kg-1 DM | grw_CRGLV | kg ch2o kg-1 ch2o
| CRGRT | CH2O requirement for root dm production | kg Ch2O kg-1 DM | grw_CRGRT | kg ch2o kg-1 ch2o
| CRGSO | CH2O requirement for storage dm productoin | kg Ch2O kg-1 DM | grw_CRGSO | kg ch2o kg-1 ch2o
| CRGST | CH2O requirement for stem dm productoin | kg Ch2O kg-1 DM | grw_CRGST | kg ch2o kg-1 ch2o
| CRGSTR | CH2O requirement for stem reserve dm productoin | kg Ch2O kg-1 DM | grw_CRGSTR | kg ch2o kg-1 ch2o | after transplanting or direct sowing
| CROPSTA | developmental stage number | - | CROPSTA
| DLDR | leaf death as caused by drought stress | kg d-1 ha-1 | sen_DLDR | g plant-1 h1
| DRLVT | relative death rate of leaf weight, table as function of DVS | d-1 | sen_DRLVT | h-1
| DVS | developmental stage progression | - | DVS
| DVSI | initial developmental stage of the crop
| FHSKBR | weight of spikelet branches (spikelet husk / storage weight)
| FLHAS | flowering time in hours after sunrise |  | FLHAS
| FLTIME | flowering time in hours after midnight |  | FLTIME
| FLV | fration of shoot dm allocated to leaves | - | f_shtdm_leaf
| FLVTB | table of FLB as function of DVS | - | f_shtdm_leafDVS
| FNLV | current leaf N content fraction | kg N kg-1leaf | leaf_N | g N g-1 leaf
| FNLVI | initial leaf fractoin | kg N kg-1 leaf | nit_FNLVI |  | variety value
| FNTRT | fraction N translocated from roots as fraction from stems and leaves | - | nit_FNTRT |  | variety value
| FRNST | residual N fraction of stems | kg N kg-1 stems | nit_RFNST |  | variety value
| FRT | fraction of total dm allocated to roots | - | f_totdm_root
| FSH | fraction of total dm allocated to shoots | - | f_totdm_shoot
| FSHTB | table of FSH as function of DVS | - | f_totdm_shootDVS
| FSO | fraction of shoot dm allocated to storage organs | - | f_shtdm_store
| FSOTB | table of FSO as functoin of DVS | - | f_shtdm_storeDVS
| FST | fractoin of shoot dm allocated to stems | - | f_shtdm_stem
| FSTR | fraction of CHO allocated to stems that is stored in reserves | - | f_stemdm_reserve
| FSTTB | table of FST as function of DVS | - | f_shtdm_stemDVS
| GCR | CHO available for growth | g plant -1 | GCR for now
| GGR | growth rate of grain weight | kg ha-1 d-1 | act_roughricegro | g plant-1
| GLAI | LAI growth rate |  | act_LAIgro
| GLV | dry matter growth rate of leaves | kg ha-1 d-1 | ..
| GNGR | rate of increase in fertilized spikelet number | # ha-1 soil d-1 | rate_grain_num | # plant-1 d-1
| GNSP | rate of increase in spikelet number | # ha-1 d-1 | rate_spikelet_num | # plant-1 d-1
| GRAINS | logical functoin when grains are formed | true/false | isGrainfill | 0 or 1
| GRT | growth rate of roots | kg ha-1 soil d-1 | pot_rootgro | g plant-1 h-1
| GRT1 | reductoin in root dm during transplanting from seedbed to field | kg ha-1 soil | pot_rootgro_transplant | g plant-1 h-1
| GSO | growth rate of storage organs | kg ha-1 soil d-1 | pot_storagegro | g plant-1 h-1
| GST | growth rate of stems | kg ha-1 soil d-1 | pot_stemgro | g plant-1 h-1 | hourly
| GST1 | reduction in stem dm during transplanting from seedbed to field | kg ha-1 soil | pot_stemgro_transplant | g plant-1 h-1
| GSTR | growth rate of stem reserves | kg ha-1 soil d-1 | pot_stemreservegro | g plant-1 h-1
| HULV | daily heat units for leaf area development | C-d/d-1 | HULV | C-h/h-1
| LAICR | critical LAI value before shading increases senescence | m2 m-2 | LAI_SHADE | m2 m-2
local | LAIEXP | lai prior to LAI hits 1.0 for direct seed
local | LAIEXS | lai prior to LAI hits 1.o or oabve for transplante
| LDSTRS | stress factor - ?
| LESTRS | reductoin factor for leaf elongation | 0 to 1? | lf_wat_rf | 0 to 1, based on pre-dawn LWP, used slighlty differently that LESTRS
| LLV | death/loss rate of leaves | kg leaf ha- d-1 | sen_LLV | g leaf plant-1 h-1
| LLVSH | leaf loss due to shading effect |  | sen_LLVSH
| LRSTRS | stress factor - root?
| LSTR | loss rate of stem reserves, type of senescence |  | sen_LSTR | g stem reserves plant-1 h-1
| MAINLV | RM for leaves | kg CH2O kg-1 DM d-1 | gas_MAINLV | kg kg-1 h-1 | after transplanting or direct sowing
| MAINRT | Rm for root | kg CH2O kg-1 DM d-1 | gas_MAINRT | kg kg-1 h-1 | prior to transplanting?
| MAINSO | Rm for storage | kg CH2O kg-1 DM d-1 | gas_MAINSO | kg kg-1 h-1
| MAINST | Rm for stem | kg CH2O kg-1 DM d-1 | gas_MAINST | kg kg-1 h-1
| NBIOM | N content of biomass (stem + leaves) | kg N ha-1
| NCFG | number of completely filled grains | # ha-1
| NCLV | fraction N content of leaves | kg N kg-1 leaf | leaf_N
| NCOLD | number of consecutive days of cold acccumulation below variety variable | # | NCOLD | #
| NCST | fraction N content of stem (0.5*NFLV) | kg N kg-1 stem | stem_N
| NFLV | N fraction in leaf area bases (specific leaf nitrogen) | g N m-2 leaf
| NFLVI | initial leaf N fraction | g N m-2 leaf | nit_NFLVI |  | variety value
| NFLVTB | N fraction in leaves as functoin of leaf area basis and DVS | look up table | t_NFLV |  | variety value
| NGR | number of grains (feritlized spikelets, was NFS in the original model) | # ha-1 | grain_num | # plant-1
| NH | number of hills | hills m-2 | NHH | hills m-2
| NMAXL | max leaf N content | kg N kg-1 leaf | NMAXL
| NMAXLT | max leaf N fraction on weight basis versus DVS table | kg N kg -1 | t_NMAXL |  | variety value
| NMAXSO | max N concent in storage organs | kg N kg-1 | nit_nMAXSO |  | variety value
| NMAXUP | maximum daily N uptake | kg N ha-1 d-1 | nit_NMAXUP |  | variety value
| NMINL | min leaf N content | kg N kg-1 leaf | NMINL
| NMINLT | min leaf N fractoin based on DVS table | Kg N kg-1 | t_NMINL |  | variety value
| NMINSO | min N content in storage organs | kg N kg-1 | NMINSO
| NMINSOT | min N concent in storage organs look up table versus total N | kg N kg-1 | t_NMINSO |  | variety value
| NPFG | number of partially filled grains | # ha-1
| NPLH | number of plants per hill | plants / hill | NPLH | plants / hill
| NPLSB | number of plants in seedbed | plants m-2 | NPLSB | plants m-2
| NSLLV | stress factor for leaf death caused by N stress | 0 to 2 | lf_N_sen | -
| NSLLVT | table look up for NSTRES on leaf senescence rate | 0 to 2 | t_NSLLVT | - | variety
| NSLLVT | effect of N stress on leaf senescence based on N stress | - | t_NSLLV |  | variety value
| NSP | current number of spikelets | # / ha | spikelet_num | # plant-1
| NSPJUV | N content in spikelets (SPGF * NBIOM) | kg N spikelets-1 | double check units…
| NSPM2X | maximum number of spikelets | # / m2 (I think) | grw_NSPM2X | # plant-1
| NSTRES | N stress factor on leaf senescence | 0 to 2 | NSTRES
| NUFG | number of unfilled grains | # ha-1
| PANEX | panicle exertion | true/false | Pan_exertion | 0 or 1
| PLTR | planting density reduction at transplanting between direct seed to seedbed to transplant
| PWRR | yield in case all fertile spikelets are completely filled |  | PWRR
| RDR | relative death rate of leaves
| RFNLV | residual N fraction in leaves | kg N kg-1 leaves | nit_RFNLV |  | variety value
| RGRL | relative growth rate of leaves | 1 / (C-d) | act_RGRL | 1/(C-h)
| RGRLMN | relative growth rate of leaves min | 1 / (C-d) | grw_RGRLMN | 1/(C-h) | variety value
| RGRLMX | relative growth rate of leaves max | 1 / (C-d) | grw_RGRLMX | 1/(C-h) | variety value
| RHFL | RH at flowering time |  | RHFL
| RNSTRS | nitrogen stress factor on relative leaf growth rate | 0 to 1 | lf_N_gro
| RWLVG | net growth rate for green leaves | kg ha-1 soil d-1 | act_leafgro | g plant-1 h-1
| RWLVG1 | reduction in leaf dm during transplatning from seedbed to field | kg ha-1 soil | act_leafgro_transplant | g plant-1 h-1
| RWSTR | net growth rate for stem reserves | kg ha-1 soil d-1 | act_stemreservegro | g plant-1 h-1
| RWSTR1 | reductoin in stem reserves during transplanting from seebed to field | kg ha-1 soil | act_stemreservegro_transplant | g plant-1 h-1
| SAI | green stem area index | ha leaf kg-1 leaf | SLA | cm2 leaf g-1 leaf
| SF3 | daily spikelet fertility factor due to heat |  | SF3
| SFCOLD | new cold fertility |  | SFCOLD
| SFHEAT | average spikelete fertility factor due to heat |  | SFHEAT
| SHCKL | delay parameter in development |  | sed_SHCKL
| SLA | current specific leaf area |  | SLA
| SPFERT | spikelet fertility |  | SPFERT
| SPGF | spikelet growth factor | # kg-1 biomass | grw_SPGF | # g-1 biomass
| SSGA | specifc green stem area, can be added to LAI | ha kg-1 stem | SSGA | cm2 g-1stem
| TCLSTR | time coefficient for loss of stem reserves | d-1 | grw_TCLSTR
| TCNTRF | time coefficient of N translocation to grains | d | nit_TCRTRF |  | variety value
| TINCR | temperature induced curling
| TMIN7 | minimum temperature over the past 7 days |  | t_dailymin7
| TPANFL | panicle temperature at flowering time |  | TPANFL
| Tseed | temperature sum of seedbed? |  | Tseed
TSEN
| TSLV | temperature sum for leaf development | C | TSLV
| TSSET | temperature at sunset |  | TSSET
| VPDFL | VPD at flowering time |  | VPDFL | 0 to 1
| WGCOR | max grain weight reduction when Tmin is low in early grain fill stages | 0 to 1 | WGCOR | g grain-1
| WGREC | weight grain economic value | kg grain-1 | grw_WGREC | g grain-1 | variety file
| WGRMX | max individual grain weight | kg grain-1 | grw_WRGMX | g plant-1
| WHSKBR | weight of spikelet husk (storage weight - rough rice weight) | kg ha-1 | husk_dw | g plant-1
local | WLVEXP | green leaf dm before LAI hits 1.0 or above for direct seed
| WLVG | greenleaf dm | kg ha-1 | grnleaf_dw | g plant-1
local | WLVGEXS | green leaf dm before LAI hits 1.0 or above for transplant | kg ha-1 | WLVGEXP | g plant-1
| WRR | dry weight of rough rice (final yield) | kg ha-1 | roughrice_dw | g plant-1
| WRR14 | rought rice weight with 14% moisture (WRR/0.86)
| WRT | root dm | kg ha-1 | root_dw | g plant-1
| WSO | storage organ dm | kg ha-1 | storage_dw | g plant-1
| WST | stem dry weight | kg ha-1
| WSTR | stem reserves dm | kg ha-1 | stemreserve_dw | g plant-1
| WSTS | structural stem dm | kg ha-1 | stem_dw
|  |  | g N g-1 storage | storage_N
|  |  | g N g-1 deadlf | dead_N

## 2DRICESIM
Variables specific to RICESIM, maybe some overlap
| RICESIM_name | description | units | Note1 | Mapping
Common Block "Weather" - used to pass location and hourly climate info including leaf water pot back/forth to gas_exchange dll
RICESIM | CDayofYear
CITIME
CIPERD
CWATTSM
CPAR
CTAIR
CCO2
CVPD
CWIND
CPSIL_
CLATITUDE
CLONGITUDE
CALTITUDE
CLAREAT
CLAI
Common Block "Plant" - used to obtain gas exchange data from the gas_exchange dll to ricesim
RICESIM | NRATIO | ? |  |  | NRATIO
| Pgtotal | gross photosynthesis canopy | umol co2 m-2 ground s-1 | all leaves | maps to photosynthesis_gross
| Pgsun | gross pg sunlit leaves canopy | umol co2 m-2 leaf s-1 | all sunlit leaves | sunPg
| Pgshade | gross pg shaded leaves canopy | umol co2 m-2 leaf s-1 | all shaded leaves | shadePg
| Pgleaf_sun | gross pg per sunlit leaf | umol co2 m-2 leaf s-1 | single leaf | photosynthesis_grosssunlitleaf
| Pgleaf_shade | gross pg per shaded leaf | umol co2 m-2 leaf s-1 | single leaf | photosynthesis_grossshadedleaf
| Pntotal | net photosynthesis canopy | umol co2 m-2 ground s-1 | all leaves | maps to photosynthesis_net
| sunlitPFD | pfd for sunlit leaves | umol m-2 s-1 |  | sunlitPFD
| shadedPFD | pfd for shaded leaves | umol m-2 s-1 |  | shadedPFD
| SunlitLAI | LAI of sunlit leaves | m2 m-2 |  | maps to sunlit LAI
| ShadedLAI | LAI of shaded leaves | m2 m-2 |  | maps to shaded LAI
| Transpiration | canopy transpiration rate | mmol h2o m-2 ground s-1 | all leaves | transpiration
| Transpiration_sunleaf | trans for sunlit leaf | mmol h2o m-2 leaf s-1 | single leaf | transpiration_sunlitleaf
| Transpiration_shadeleaf | trans for shaded leaf | mmol h2o m-2 leaf s-1 | single leaf | transpiration_shadedleaf
| StomConduc | canopy weighted gs | mmol h2o m-2 s-1 |  | maps to conductance
| T_leaf | canopy weighted leaf T | C |  | temperature
| temp1 | ? |  |  | maps to temp1
| Ags | average stomatal conductance of leaves |  |  | maps to Ags
| ARH | average RH |  | why is this needed? | maps to wthr.RH
| EET | ? |  |  | maps to EET
Common block 'growth' used for RICESIM growth variable states including gas exchange processes
RICESIM | Trans | canopy transpiration rate | mmol h2o m-2 ground s-1
| totleaf_dw | dry mass total grn and dead lf | g CHO plant-1
| grnleaf_dw | dry mass grn leaf only | g CHO plant-1
| deadleaf_dw | dry mass dead leaf only | g CHO plant-1
| stem_dw | dry mass total stem | g CHO plant-1
| panicle_dw | dry mass total panicle | g CHO plant-1
| grain_dw | dry mass total grain | g CHO plant-1
| root_dw | dry mass total root | g CHO plant-1
| storage_dw | dry mas total storage (before it goes to grain) | g CHO plant-1
| stemreserve_dw | dry mass mobile C in stem | g CHO plant-1
| roughrice_dw | dry mass of rough rice (may be panicle) | g CHO plant-1
| total_grn_dw | dry mass of all organs except dead | g CHO plant-1
| leaf_area | green leaf area | cm2
| SLA | specific leaf area | cm2 g-1
| t_SLA | dvs varying SLA | cm2 g-1
| LAI_SHADE | threshold above which leaf senescence due to shading increases | cm2 cm-2
root_depth
f_totdm_root
f_totdm_shoot
…
| pot_leafgro | potential hourly leaf growth rate | g CHO plant-1
…
| GCR | current assimilate supply for growth | g CHO plant-1
| Pg_gross | gross hourly photosynthetic rate | g CHO plant-1 h-1
| R_tot | total hourly respiration rate | g CHO plant-1 h-1
grain_num
spikelet_num
rate_spikelet_num
Common block 'variety' used for RICESIM variety information read from *.var file
RICESIM | grw_SLA_nominal | nominal specific leaf area | cm2 g-1 | needs to be read from variety file, not implemented yet
Common block 'growth' used for RICESIM variety information read from *.var file
RICESIM | act_RGRL | actual relative growth rate of leaves | 1 / (C-h)
| SLA | current specific leaf area
Common block 'time_public' from 2DSOIL
2DSOIL | sowingDay | integer | read from initials file
| emergeDay | integer | read from initials file
common block 'shootR" from 2DSOIL
2DSOIL | isGerminated | integer values for 0 - no, 1 -yes
| isEmerged | integer values for 0 - no, 1 -yes
| isTransplanted | integer values for 0 - no, 1 -yes
| Initialrootcarbo | initial root mass at emergence? | what units?
maxrootdepth
| AWUPS | g water take up by roots in the slab per unit time
| ET_demand | instantaneous ET demand from shoot to root | g cm2 d-1?
| PCRL | minimum amount of CHO to allocate to roots in 2DSOIL | g CHO d-1 slab-1
| PCRQ | maximum amount of CHO to allocate to roots in 2DSOIL | g CHO d-1 slab-1
| PCRS | actual carbon allocated from shoot to root at prior time step which needs to be accounted for | g ch2o plant-1 h-1
| PCRTS | potential amount of PCRS used in 2DSOIL at timestep? | g CHO d-1 slab-1
| HourlyCarboUsed | carbon allocated from shoot to root current used for root growth | g ch2o slab-1 h-1
| TotalRootWeight | total root root growth over season to this point | g CHo2 slab-1 season-1 | divdied by popslab to get g plant-1
| MaxRootDepth | max rooting depth | cm? | not sure if used
| NitroDemand | plant N demand passed to roots | ug N slab-1 d-1
| NDemandError | set to currentNuptake error which is a local variable | g N plant-1 h-1
| CumulativeNDemandError | set to cumultave Nuptake error " | g N plant-1
| SIncrSink | related to N uptake per time-step | ug N h-1
| COVER |  | ?
LCAI
| LAI | leaf area index | m2 m-2 | all leaves
HEIGHT
SHADE
common block "development" from ricesim
| isMatured | integer values for 0 - no, 1 -yes | should move to SHOOTR
| isSown |  | "
not located with block
RICESIM | popslab | plants per cm-1 slab | calculated from POPROW from ShootR
| AvailableNitrogen | current N take up from soil for the hour | g N plant-1 h-1
| CumulativeNitrogen | cumulative N takeup since emergence | g N plant-1 season-1
| NitrogenUptake | cumulative N mass take up per hour | g N slab-1 h-1
| HourlyNitrogenDemand | current demand for N from the crop | g N plant-1 h-1
| CurrentNUptakeError | difference in N uptake versus demand, positive means surplus | g N plant-1 h-1
| CumulativeNUptakeError | cumulative difference in N uptake versus demand, positive means surplus | g N plant-1
| TotalSoilWaterUptake | cumulative water take up by roots | g h2o plant-1
| HourlySoilWaterUptake | water take up hourly by roots per hour | g h2o plant-1 h-1
| WaterUptake | water taken up by roots per slab per hour | g H2O slab-1 h-1
| Trans | hourly transpiration rate for the canopy | mmol H2O m-2 ground-1 s-1
| ET_supply | current supply of water to the plant
| lwp_daily | leaf water potenail each hour | Mpa
| lwp_predawn | leaf water potential at 5am | Mpa
| shootPart | leaf + stem growth rate | g cho plant h-1
| shootPartold | leaf + stem growth rate from prior time-step | g cho plant h-1
| rootPart | root growth rate | g cho plant h-1
| rootPartold | root grwoth rate fro prior time-step | g cho plant h-1
| rootPool | root CHO unallocated | g cho plant-1
2DSOIL water variables
| EO | potential transpiration rate | g plant-1
| EOR | potential transpiration rate per slab | g slab-1 d-1
| et_demand | transpiration demand from crop.dll | g cm-2 d-1
| WUPTS | new root water uptake when all C goes to roots | g d-1
WUPRS
cmmon block Nitro
RICESIM | totalplantN | total nitrogen in plant, should be analogue to cumulativeNitrogen but gets calculated in the Nitrogen subroutine | g N plant-1
| t_NFLV | look up table for relationship of current N per m-2 leaf based on developmental stage | g N m-2 leaf
| t_NMINSO | look up table for min N in storage organs until flowering | g N g-1 storage
| t_NMAXL | look uptable of max N fraction based on DVS | g N g-1 leaves
| t_NMINL | look uptable of min N fraction based on DVS | g N g-1 leaves
| t_NSLLV | look uptable for effect of N stress on senescence rate | 0 to 2.5
| leaf_N | leaf organ N content, fraction | g N g-1 leaves
| stem_N | stem organ N content, fraction | g N g-1 stems
| root_N | root organ N contenet, fraction | g N g-1 roots
| grain_N | grain organ N content, fraction | g N g-1 grain
| storage_N | storage organ N content, fraction | g N g-1 storage
dead_N
| NMAXL | max leaf N fraction derived from DVS look uptable | g N g-1 leaf
| NMINL | min leaf N fractoin derived from DVS look up table | g N g-1 leaf
| NMINSO | min N fractoin in storage organs based on DVS look up table | g N g-1 storage
shoot_preN
storage_preN
| NFLVP | amoutn of N in canopy per leaf area based on DVS look up table | g N m-2 leaf
| leaf_Npool | leaf organ N content | g N plant-1
| stem_Npool | stem organ N content | g N plant-1
| root_Npool | root organ N content | g N plant-1
| grain_Npool | grain organ N content | g N plant-1
| storage_Npool | storage organ N content | g N plant-1
| dead_Npool | dead organ N content | g N plant-1

## 2dsoil converstions
2DSOIL conversions
Popslab
2DSOIL represents the plant as growing on a slab with a 0.01 m width, a half row-spacing length, and a depth equivalent to the grid vertical y dimension.
the row spacing and vertical depth are indicated in initials and grid file respectively
this variable represents the number (fractions) on this unit of land
| poprow |  | # plants per 1-m row
| eomult |  | 0.5 if we are simulating half row-spacing (usually the case, set in the initials file)
| row-spacing |  | row spacing (in initials file)
| example calcl |  | popslab = | 0.015
Initials
| poprow |  | # plants per 1-m row
| rowspacing |  | spacing between rows in cm
| density |  | plants m-2 (poprow / (rowspacing/100)
| xseed |  | location of plant on slab horizontal plane, usually at position 0
| yseed |  | depth of seed planting. Use grid y-axis. For example, if 200 nodes in vertical dimensoin and seed is at 1 cm depth, place at 199

## Routine description
Notes from ORYZA Phenology Components
| direct versus transplanted | model was originally developed for tropical and transplanted rice system so direct-seeded varieties not as well studied with ORYZA
as I understand, germination after sowing is not seeded; an input for emergence is used as well as initial rice dry weights/LAI at this stage
this is true for transplanting date also
in Initials:
if direct sown, we put Emergence and Transplanting date equal to each other, and set ESTAB to 1
if transplant, we provide separate dates for emergence and transplanting and set ESTAB to 0
if transplant we need to know # days in seedbed from emergence to transplant date, right now it is the SBDUR vlaue but we should eventually just calculate as transplant date - emerge date in the Intiials file
values for dru weight and leaf area at either emergence or transplanting are provided also in the initials file(LAPE through ZRTIS), currently line 38
| seedbed | this is the local soil environment in which seeds are planted. can include soil and coldframe, hotbed, or raised bed, frequently in controlled environment; these seedlings can then be transplanted. seeding
seeding bed increases the number of seeds that germinate
| seedling age | associated with transplant shock effects on phenological development
shock is simulated as lack of developmental progress which is estimated for a certain number of degreedays post transplanting
older seedlings (DD) have higher transplant shock
| phenological phases | these are described with DVS from 0 to 2 including basic veg phase, photoperiod phase, panicle initiation (at 0.65), panicle formation phase (first flowering at DVS 1) and grain filling from 1 to DVS 2 at maturity
each phase has 4 different T based rate constants that are varietal specific
there are also cardinal temperatures that influence this response
|  | DVS | stage
|  | 0 | sowing
|  | 0.4 | start of photoperiod sensitive phase
|  | 0.65 | panicle initiation
|  | 1 | first flower/ panicle formaation
|  | >1 | grainfilling starts
rate constants for each phase are cultivar specific
shorter photoperiods result in longer photoperiod sensitive stage
transplanted rice can cause delay in phenological development as a function of age of seedlings at transplant, this is derived as a degree day shock during which no development occurs
linear relationship between seedling age at transpanting (in DD) and the transplant shock duratoin (n DD)
| seed density | for direct sown, there are parameters for # plants sown per m-2 (NPLDS) and # of hills and plants per hill. I view plant senity as # hills * plants per hill (NHH, NPLH), can reviist. For now thi s is similar to Poprow and RowSP
for transplant the seed density is different in seedbed that it will be when transplanted. seedbed density is the NPLSB value; after transplanting it will be the NPLH * NHH values as above
| grain formation | a two pronged approach is used. Starting at DVS 0.65, the total number of potential spikelets which can form are calculated each time-step. This is based on two variety parameters for potential spikelet number and spikelet max and assimilate supply rate
starting at DVS 0.95, we start computing the number of these spikelets which are fertilized. This is influenced by cold and heat stress, assimilate supply, and spikelet growth rate. At DVS 1, no new spikelets are forming
We are using the SUBGRN5 ORYZA routine as a base (most recent and what sanai utilized)
there can be a feedback mechanism when assimilates accumulate in the leaves faster than grain fill rate (based on # of grains and max growth rate of grains)
| grainfill temperature stresses | low and high temperature can result in either spikelet sterility or unfilled grains (is there a difference?) which basically is simulated as a reduced number of spikelets which are formed and fertilized. ORYZA uses 5 different options to simulate these, Sanai used a SWIHEAT =4 options which was new. This includes for high heat a slope of the T response that can change based on variety and extent to which T exceeds a critical threshold value
there were oriignally 5 opstions to simulate cold sterility nand 3 options to simulate heat sterility
Sanai used SWICOLD = 1 and SWIHEAT = 4
| gas exchange | Sanai's version replaces the original leaf photosynthesis routines with the gas exchange energy balance method. I've since replaced this with the gas.exchange DLL which is used by all ACSL models
Sanai's version however allows for developmentally linked changes in Jmax, Vcmax, TPU, G0, and g1 which I've since implemented
Currently I am using the sunlit/shaded approach as in our other ACSL models, although Sanai kept utilizing the ORYZA original 3 layer model. I may want to consider this…
ORYZA also uses light extinction coefficients that change with DVS and N distribution
I shoud look at using these
| nonlinear T resposne | Sanai used a beta function approach to replace the look up tables. I have implemented this in the growth based temperatue based responses in the temperature_function subroutines
| organ growth | current assimilate is partitioned into leaf, stem, root, stemreserves and storage (for panicle) each time step
age dependent part. coefficient is computed for shoot, and the rest is allocated to root
among shoot organs, there are different coefficients for leaf, stem, and storage which are also functions of age
not clear, but ORYZA appears to use "roughrice and "panicle" interchangably
potential organ growth can be reduced by transplant shock
after flowering occurs (DVS 0.95) ,
rough rice (grain) growth starts and is set to same growth rate as storage organs
rough rice is a part of the storage organ class so we do NOT account for it seaprately from the storage organ class
similary, husk weight, or the spikelet husk, is the difference between storage mass and rough rice and is a subclass of storage organ
rough rice growth rate (and thus storage organ) can be reduced if the initial potential growth rate exceeds the sink strength capacity of the spikelets
checks are made to compensate for how much root mass was actually allocated to 2DSOIL in the prior timestep
if too much was take into 2DSOIL, canopy growth is reduced, then stem reserves
if too little is taken, the amount goes into a root C pool where it can be used during nighttime if available
potential leaf area is calculated based on hourly thermal time units, hourly Tair, and SLA
may need to move to daily basis as LAI appears to get too large and uncoupled from leaf dw?
| LAI growth | using version of SUBLAI3 from ORYZA
in generaly, early expansion is determined by varietal relative expansion rate (RGRL) , hourly thermal time, and water stress
after LAI exceeds 1 or
if LAI is less than 1
there is an initial expansion rate that is read from the variety file, RGRLMX, which can be reduced by stresses for N and W
multiplied by current LAI it simply gives cm2-leaf / cm2-ground per C-hour * current hourly leaf heat units to give cm2 cm-2 as potential expansion
this is also reducced by water based elongatoin stress
the ideas is that prior to canopy closure, growth is non-limited by CHO production
there is a check to limit LAI by SLA as well
if LAI is 1 or higher
if LAI is higher there is a transition to SLA limited growth but this transition occurs gradually based on the two approaches
at this stage, actual leaf area expansion is based on current leaf_dw + growth_dw - senescence (acounted for later) - the current LAI
there is a factor 'x' which is supposed to balance SLA limited expansion rate
thus with canopy close, leaf area increase Is meant to be related to increase in leaf dry weight as linked with SLA
SLA can change over time based on user specific values wrt DVS
growth is wonky looking
T stresses
number of cold days subsequent which exceeds a given value can result in crop death
development
uses bilinear rate with simulated hourly response, we moved to beta function with more realistic hourly T data simulation
developmental rates T and Pp Driven
| water relationships | in ricesim
water demand comes from plant and evaporation from soil
evaporation from soil surface in 2DSOIL
transpiration from canopy in gas exchange
water supply comes at following time step
tries to satisfy uptake demand via lowering canopy bulk leaf water potential as needed to extract more water from drying soil
LWP continues to decline which in theory should close stomata, reducin Pnet and Transpiration
carbon allocated to the roots is also partitioning in horizontal and vertical cells in the soil based on preference factors
we track of too much CHO is used, or too little and adjust plant assimilate rate at following timestep to compensate
we use pre-dawn LWP as the hydraulic signal for both stomatal conductance and daily leaf expansion rate
in ORYZAE there is no affect of W stress on leaf senescence
nitrogen uptake
in ricesim
N uptake is based on passive (transpiration stream) and active (MM kinetics) at the root surface
There is a linkage with plant N demand that can exert some influence on the active uptake porition
N demand is then based on fractional N components dervied from look up tables versus DVS as well as current Ns tatus and new growth
A series of if/then cases are evaluated based on whether uptake N is sufficient or not to satisfy demand
In case of insufficiency, N can be translocated from leaf,stem, root for storage organ demand
In case of excess, N can be stored up to a certain N ratio in all organs
having issues with N uptake being much less than N in plant, not sure where yet.
N demand in organs goes basically to zero mid-way thru the sim
nitrogen relations
in ORYZA
there is an average specific leaf N content in the canopy based on DVS (NFLVTB)
this changes with DVS and can be used to estimate N requirements in the canopy?
light saturated rate of leaf CO2 assimilation (Amax) varies with leaf age, environment, genotype
depends on leaf N concent as well where leaf N higher than 0.5 g m-2 versus 0.2 g m-2 shows linearly relationships between and above his range
also distributes leaf N in the LAI depth
that is, the N profile follows exponential pattern in canopy which uses an extinction coefficient which changes on developmentl stage set to 0.4
to date, this is implemented as above by reducing Vcmax based on normalized response (see spreadsheet under improvements folder) from 0 to 1
minimum Vcmax is set to 10% of max value at leaf N < than 0.2 g m-2 or so while max occurs at 2 g N m-2
eventually I need to distribute N among sunlit / shaded LAI
| nitrogen stress | In ORYZA | there are three N stresses, or N status influences, on the plant
Two are true stresses in that the deficiency of such reduces leaf area expansion and increases senescence weight
There is no C allocation adjustment at this time
The third influence is the relationshp of leaf N content and Pmax as indicated avove
in RICESIM
We follow similar approach with following adjustments
NSTRES on senescence rate and leaf growth rate is the ratio of availableN versus Ndemand, and scaled from 0 to 2
leaf N influence on Pmax is averaged among the canopy for either shaded or sunlit leaf

## testing notes
|  |  |  | WGCOR | max grain weight reduction when Tmin is low in early grain fill stages | 0 to 1 | WGCOR | g grain-1
|  |  |  | WGREC | weight grain economic value | kg grain-1 | grw_WGREC | g grain-1
|  |  |  | WGRMX | max individual grain weight | kg grain-1 | grw_WRGMX | g plant-1
|  |  | x | WHSKBR | weight of spikelet husk (storage weight - rough rice weight) |  |  |  | this eqauls storage organ weight - rought rice dry weight
|  |  |  | WRR | dry weight of rough rice (final yield) | kg ha-1 | roughrice_dw | g plant-1 | this is going to be the integral of GGR
|  |  |  | WRR14 | rought rice weight with 14% moisture (WRR/0.86) |  |  |  | this equals WRR/0.86 which reflects the percent moisture content of harvested rice
|  |  |  | WSO | storage organ dm | kg ha-1 | storage_dw | g plant-1
|  |  |  | WST | stem dry weight | kg ha-1
|  |  |  | WSTR | stem reserves dm | kg ha-1 | stemreserve_dw | g plant-1
|  |  |  | WSTS | structural stem dm | kg ha-1 | stem_dw
|  |  |  | GGR | growth rate of grain weight | kg ha-1 d-1 | act_roughricegro | g plant-1 | this equals 0 until DVS is greater than 0.95 and is set equal to fraction of assimilate supply that is allocated to WSO,
|  |  |  | GSO | growth rate of storage organs | kg ha-1 soil d-1 | pot_storagegro | g plant-1 h-1
where does WSO go?
what is relationship of GGR, WWR and grain number?
how is grain mass determined?
what is difference in structural stem weight versus stem weight versus stem reserves and do I need to care?
Notes on organ growth rates in ORYZA
Main organ classes that are directly assigned a growth rate are roots, leaves, stem, stem reserves, and storage organs
After anthesis: occurs when DVS is greater than 0.95. At this stage grain forms and several additional variables are used to account for these processes
However, these other variables are essentially sub-divisions of the storage organ class and thus do not add to the total mass of the plant but rather are individual components of the storage organs
these include
rough rice - grain growth now begins and is set equal to new storage organ growth
spikelet husk - this is difference in mass between storage organ and rough rice
leafN | 0.08
minL | 0.025
maxL | 0.07
0.038
| 1.2368 |  | stress | 1
|  |  | min | 0.004
|  |  | max | 0.0085
0.0085

## issues
April
occcasional issues iTIME where there the model seems to hiccup and repeat same time twice then skip the folloing iTime
tracing indicates is is something that occurs when synchronizer steps decrease such that many time-steps occur in 2DSOIL before the tnext(modnum) threshold is reached
what happens is that iTime does not update in setsurface(this is with daily weather data) but in crop.for, the hourly convergence requireements are met so the model loops again with the same iTime value
eventually it corrects itsel
issue appears either related to the setsurface recalculation of iTime, or more likely, something with how tnext is updated before the convergence is met in setsurface
first issue I note is dayofyear 136, iDAS 18 at with itime at 9 and then 9 again
note that so far I did also do type casting to make sure variables are declared consistent type in 2DSOIL versus common blocks in RICESIM; so far have checked time-public and shootR
g04 file not being created, , convergence issue of time - itime(time) .LT 0.99 is never met
as far as I can determine this convergence won't ever occur since period timestep is about 0.042, so it will skep over the 0.99. I fudged it to 0.957 on line 352 in the Ouptut file
but this seems to work for other crop models so not sure what is different for RICESEIM
plant growth dominated by LAI over 15! and small dry mass
life cycle is almost 150 days, may be issue with hourly time-step
May
plant density has really large effect on per plant response, maybe htat is realistic.
for exampel 15 hills with 5 plants per hill (75 plants m-2) gives small plants with about 50 g yield; 15 plants m-2 gives about 232 g plant-1 yield
|  |  | 3750 |  |  | 3480
August
Fix leaf area growth
LAI/leaf growth does not appear normal, very one-sided peaked plot with limited senescence towards the end of seaosn
prior to LAI of 1, growth is based only on heat units and leaf expansion rate, and adds to current LAI
can be reducd by N and W
this seems too slow
after LAI 1, growth is then SLA driven and is a function of greenlf_dw and SLA
this seems a bit too fast
however, the real problem is right after DVS hits 1.0:
no longer any allocation to leaf, this could be okay
but leaf senescence is too large
senescence is based on
leaf death coefficient which is a decline rate (fraction per hour) that is DVS dependent
this gets modified by greenlf_wt and any N stress
shaded response when LAI exceeds a threshold of 4
it seem sliiek the leaf death coefficient is too large
at the same time, SLA is actually increasing which sort of counters loss in leaf area due to grn leaf dm
Rmaintenance costs keep adding up as well
Looks like the leaf death coeff approach is the problem, not sure I need to reparameterize or us a different approach
also, time accuulation (e.g. DVS) appears to be running too slow as well, may be result of moving to hourly time-step, may want to keep min/max values and see if that makes a difference
could be more based on my DVS variety file parameter values…and CHO fractional allocations shifts
maybe first step is to get leaf dry weight pattern fixed
Need to start testing with measured experimental data

## notes about oryza doc
model background
parameterized in IRRI to address declining rice yields and need for varieties with increased yield potential in tropical production
found yields in 80 and 90 to be lower than those in 1970s (e..g 7 versus 9.5 t ha-1)
modern versus earlier rice varieties was potentially the problem
shorter duratoin, pest resistant
but earlier varieties were susceptible to diseases
CERES-RICE was already developed
low yields could also be limited by N supply / leaf tissue during grain fill, early senescence, reduced Anet
experiments concurrent with modeling to test these concepts
wet and dry seasons
under irrigated conditions
2 N inputs (110 or 225 kg N ha-1); prior max rates were 30 and 105, along wwith a late application at flowering to maintain leaf N status at grainfill
nearly 40% higher yields in dry versus wet season, both observed and simulated for two varieties
this confirmed genetic potential was unchanged, yield reduction of current versus older years was managmenet cause
"differences in weather and crop N status determined yield differences between WS and DS"
novel things ORYZA now simulations
growth in the seedbed and effects of transplanting shock
leaf area development includes source- and sink limiting phase
phenological development uses optimium curve
photosynthetic parameters are calculated from leaf N
routines for calculating spikelet number and grain number introduced
field measurements
LAI and leaf N content
model can
simulate realistic yields
assess impact of planting date, weather, latitude on measured leaf N contents
important to simulate pattern of leaf photosynhtesis over time

## output file info
Hourly Output of G01 File
| Name | Variable | Units
| dayofyear | dayofyear | #
| days after sowing | IDAS | #
| hour of day | iTIME | hr
| cropstage | CROPSTA | #
| developmental stage | DVS | #
| Tair | TAIR(iTIME) | C
| Tcanopy | T_canopy(ITIME) | C
| SRAD | WATTSM(iTIME) | W m-2
| LAI | LAI | m2 m-2
| Leaf area | leaf_area | cm2 plant-1
| Gross photosynthesis | pg_gross | g CH2O m-2 h-1
| Total respiration | r_tot | g CH2O m-2 h-1
| Transpiration | transpiration | mmol h2o m-2 ground s-1
| total green mass | total_grn_dw | g plant-1
| green leaf mass | grnleaf_dw | g plant-1
| deadleaf mass | deadleaf_dw | g plant-1
| stem mass | stem_dw | g plant-1
| root mass | root_dw | g plant-1
| storage mass | storage_dw | g plant-1
| stemreserve mass | stemreserve_dw | g plant-1
| grain mass | roughrice_dw | g plant-1
Gasexchange.crop file
day of year
days after sowing
hour of day
| SRAD |  | W m-2
| PPFsun |  | umol m-2 s-1
| PPFshade |  | umol m-2 s-1
LAI sun
LAI shade
| Tcanopy |  | C
| Pgtotal |  | umol CO2 m-2 ground s-1
| Pgsun |  | umol CO2 m-2 leaf s-1
| Pgshade |  | umol CO2 m-2 leaf s-1
Transp
Gs
LWPhour

## gasexchange.dll
Variable defsn
controller.cpp class |  |  |  | in RICESIM declaration:
name | description | units | note
photosynthesis_gross | gross assimilate rate per unit ground area | umol CO2 m-2 ground s-1 | sums up sunlit and shade LAI | pgtotal
photosynthesis_net | net assimilate rate per unit ground area | umol CO2 m-2 ground s-1 | sums up sunlit and shade LAI
transpiration | gross transpiration rate per unit ground area | mmol h2o m-2 ground s-1 | sums up sunlit and shade LAI
temperature | average leaf surface temperatre | C | averages sunlit and shaded LAI
EET | transpiration rate per unit sunlit leaf | mmol h2o m-2 leaf s-1 | sunlit leaf only
photosynthesis_netsunlitleaf | net assimilate per unit sunlit leaf | umol co2 m-2 leaf s-1
photosynthesis_netshadedleaf | net assimilate per unit shaded ldeaf | umol co2 m-2 leaf s-1
photosynthesis_grosssunlitleaf | gross assimilate per unit sunlit leaf | umol co2 m-2 leaf s-1 |  | Pgleaf_sun
photosynthesis_grossshadedleaf | gross assimilate per unit shaded ldeaf | umol co2 m-2 leaf s-1 |  | pgleaf_shade
transpiration_sunlitleaf | transpiration per per unit sunlitleaf | mmol h2o m-2 leaf s-1
transpiration_shadedleaf | transpiration per per unit shadedleaf | mmol h2o m-2 leaf s-1
Ags | total stomatal conducance of sunlit and shaded leaf added together | mmol H2o m-2 s-1 | not sure that makes sense?, should we do average?
conductance | average stomatal codnuctance | mmol H2O m-2 s-1 | LAI weighted average for sunlit and shaded leaf, use thisone
sunPg | gross assimilate per unit sunlit leaf | umol co2 m-2 leaf s-1 | same as photosynthesis_grosssunlitleaf | Pgsun
shadePg | gross assimilate per unit shaded ldeaf | umol co2 m-2 leaf s-1 | same as photosynthesis_grossshadedleaf | Pgshade

## ToAdd
general things
| revisit | gas exchanger dll
| okay | x | some error in Sanai's estimate of Ko,Kc, using default rice values and original T response functions for Jmax, Vcmax, TPU
I did notice that during low LAI, sunlit/shade LAI seem strange (not much difference, which actually makeas sense, low LAI, means all is exposed canopy hasn' t closed)
Also, sanai has the three parameters changing as a functoin of DVS this causes earlier and later in the season some odd shapes responses, need to revisit at some point
revisit T response on vcmax, jmax, TPU
seems too impactful, particularly Jmax, throttling down photosynthetic rates mid-day due to temperatures, may be issues with other crop models too?
| good |  | transpiration lookgs good, about 300 to 380 mm per m-2 season-1
|  |  | water is 1 g cm-3 we use that and if we do the conversions it basically results in 380 mm for the season | all good (just divide total g H2o M-2 season by 1000 to get mm season-1)
| good | mass balance looks fine
pnet, rtot, and dry mass gains and totals are with in < 1% errror for sample run I did
root dry mass difference between above ground versus 2DSOIl tracking slightly off. Reason is due to Rm and Rg being subtracted from root pool itself after carbon allocated.
to fix, will eventualy need to subtract out the respiratory costs at the time of organ growth estimates.
| good | water uptake and balance
| good | respiration
should substract Rg and Rm from assimilate pool first, and not from organ classes afterwards, as is creates mass balanceing issue between 2DSOIL root estimate and crop.dll
right now root Rg / Rm turned off
| good | stem area index
have routine now to add stem area index into LAI for purpose of light interception
has a large influence, so limited this change to very small fraction of stem mass
at some point should reviist
| okay | water stress
LWP functioning from soil to plant and vice versa appears to function
gs versus pre-dawn LWP implemented for gas exchange porcess
impact oon leaf exansion rate assocaited with pre-dawn LWP
root DM partitioning increased at cost of shoot prior to grainformation basedon pre-dawn LWP for leaf expansion
there is no affect of W stress on leaf senescence
| good | wateruptake
appears to be okay
G01 pot and actual transpiration match fairly well
| okay | leaf expansion
functional now but the plots versus time show large lag phase and then brief and high magnitude increase in area, seems unrealistic, need to revisi
this is not due to water stress routine, same shape occurs whether it is stressed or not…
may be associated with dynamically varying SLA with DVS, seem too high at stages?
| okay | nitrogen uptake and allocation
will need to evaluate N allocation components but appears functoinal for now
okay
nitrogen stress
added leaf senescence increase
added leaf expansion decrease
added N effect on photosynthesis by reducing Vcmax from 100 to 10% based on leaf N content per unit leaf area
see notes in code and in this worksheet under routines as well as improvement spreadsheet, needs testing
functional, should be tested
right now, surplus N goes into leaf pool , need to develop better approach, perhaps keep in root?
test direct/transplant options
migrate to 2DSOIL with flooding option
test seed density issues
handle sowing prior to end of calendar year (ORYZA uses seedling age to try to avoid this problem)
spikelet growth factor, total number of spikelets should be proportional to growth during PI and flowering (g m-2), not current biomass
from DVS 0.65 (PI) to DVS 1.0 (1st flower)
assimilates from stem reserves can be translocated

## paper ideas
water relations
Zhang 2023 paper has multiple leaf gas exchange responses verus LWP for leaf and panicle
I used these to develop gs versus psi response
but can compare these other responses (Anet, Vcmax versus psi) and couple with other data sources to compare:
1 - reproduciability
2 - different water stress methods for our models versus ORIZA (e.g. leaf rolling versus gs, etc.)
3 - how do these methods influence accuracy of water management strategies?

## issues checking - LAI-biomass
simulated yield actually pretty high
actual experimental information
max lai about 2.8
RICESIM2D version May 20, 2024
| what are typical measureed data | [8 empty] | 141.5 g rough rice plant-1
|  | weed rice | (Ziska) | [7 empty] | using plant density of 15 | 21.225 | Mg ha-1
|  |  | 150 to 225 g plant-1 of seed yield | [6 empty] | flowering around 62 dap
flowering from 56 to 126 DAP
projected rice (Zhao et al., 2022)
global historical yield dataset at 0.5 degres reso from 1981 to 2016 (corn, rice, wheat, soybean)
historical rice yields
5 to 7 t/ha asia
7 to 8 or so North America
ORYZA simulations Nurulhuda 2022
observed data indica variety, malaysia
about 16,000 kg ha-1 totla mass
1500 kg ha-1 dead leaf
LAI maxe around 7 to 8
5000 ste,
3 to 4000 green leaf
5 to 6000 panicles
Fleisher et al., 2021
biomass
70 to 100 g plant-1 total
6 12 green leaf
20 to 50 stem
30 to 65 panicle
20 to 60 grain
leaf level photosynthetic rates around 20 to 40 umol CO2 m-2 s-1
at a density of about 12 plants m-2:
[6 empty] | 8400 | 10000 | total | kg ha-1
[6 empty] | 720 | 1400 | greenleaf
[6 empty] | 3600 | 7500 | panicle
[6 empty] | 2400 | 7200 | grain
from oryza manual report
10 t ha-1 in tropical environments maximum, up to 15 tha-1 in more temperate climates
typical planting densitiies 11 m-2 on the low side, 200 to 300 m-2 norma/high, but actual established seedlings between 75 to 200 plants m-2
8.16e-08